## Sheet2
Unit Cost of Materials
Item No. | Item Description | Unit | Unit Cost | Material | Labor | Material | Labor | Man Hour per Unit Listed | Peso Rate per Hour | Carpenter/Mason/Steelman/Tinsmith | Welder | Labor/Helper
|  |  |  | Unit Cost |  | Unit Cost (unfactored)
1 | Earthworks | [8 empty] | 300 | 350 | 200
1.01 | Clearing and Grubbing | sq.m | 0 |  | 150 |  | 180 | 6 | 25 |  |  |  |  | 0
1.02 | Structural Excavation | cu.m | 0 |  | 91.25 |  | 18.44 | 3.65 | 25 |  |  |  |  | 0
1.03 | Backfilling and Compaction | cu.m | 0 | 120 |  | 120 | [7 empty] | 0
1.04 | Gravel Bedding G-1 | cu.m | 1600 | [10 empty] | 757.1429
1.05 | Soil Poisoning | sq.m | 15 |  | 18.5 |  | 10 | 0.5 | 25 |  |  |  |  | 15
1.06 | Select Fill | cu.m | 150 |  | 18.5 |  | 10 | 0.5 | 25 |  |  |  |  | 150
2 | Concreting Works |  | 0 | [10 empty] | 0
2.01 | Portland Cement | bag | 245 | 180 |  | 110 | [7 empty] | 225
2.02 | Crushed Gravel 3/4" | cu.m | 1600 | 600 |  | 550 | [7 empty] | 1573.3333
2.03 | Washed Sand | cu.m | 1450 | 400 |  | 350 | [7 empty] | 1091.6667
2.04 | Demolition of reinforced concrete | cu.m | 0 |  | 360.25 |  | 362.9 | 14.41 | 25 |  |  |  |  | 0
2.05 | Crushed Gravel 1" | cu.m | 1600 | 600 |  | 550 | [7 empty] | 757.1429
3 | Rebar Works |  | 0 | [10 empty] | 0
3.01 | Deformed Round Bars, Grade 40 | kg | 38.1459 | 32 |  |  | 448.75 | [6 empty] | 38.1459
3.02 | G.I. Tie Wire | kg | 60 |  |  |  | 448.75 | [6 empty] | 60
3.03 | G.I. Tie Wire | roll | 1750 |  |  |  | 448.75 | [6 empty] | 1750
4 | Formworks |  | 0 | [10 empty] | 0
4.01 | Good Lumber | bd.ft | 35 | 7 | 0 | 250 | [7 empty] | 18
4.02 | Plywood Ordinary, 1/4" x 4' x 8' | pc | 310 | 300 | 0 | 250 | [7 empty] | 310
4.03 | Plywood Ordinary, 1/2" x 4' x 8' | pc | 570 | 540 | 0 | 450 | [7 empty] | 570
4.04 | CWN, Assorted | kg | 60 | 155 | 0 | 250 | [7 empty] | 60
5 | Masonry Works |  | 0 |  | 0 | [8 empty] | 0
5.01 | Demolition of Masonry Wall | sq.m | 0 |  | 81 |  | 448.75 | 3.24 | 25 |  |  |  |  | 0
5.02 | Portland Cement | bag | 245 | 180 |  | 110 | [7 empty] | 225
5.03 | Washed Sand | cu.m | 1450 | 400 |  | 350 | [7 empty] | 1091.6667
5.04 | CHB 4" thk | pc | 12 | 7.5 | 0 |  | 448.75 | [6 empty] | 9.5
5.05 | CHB 6" thk | pc | 15 | 9 | 0 | 41 | [7 empty] | 12
5.06 | 10mm x 6m RSB | kg | 38.1459 |  | 35.1562 |  | 448.75 | 0.5625 | 62.5 |  |  |  |  | 38.1459
5.07 | G.I. Tie Wire | kg | 60 |  | 35.1562 |  | 448.75 | 0.5625 | 62.5 |  |  |  |  | 60
5.08 | Concrete Louver Blocks | pc | 30 | 30 | [9 empty] | 30
5.09 | Plaster Moulding | lm | 125 | 30 | [9 empty] | 125
6 | Doors and Windows |  | 0 | [10 empty] | 0
6.01 | Removal of Door with Jamb | set | 0 | 0 | 6 |  | 5.13 | [6 empty] | 0
6.02 | Removal of Window with Jamb | sq.m | 0 | 0 | 21 |  | 20.32 | [6 empty] | 0
6.03 | D-1, Panel Door 0.90m x 2.10m on 150mm Wooden Jamb complete with Accessories (lever type door knob) | set | 7817.5 | 4815 | 1112.5 | 2593 | 1219 | 17.8 | 62.5 |  |  | 230.7692 |  | 7817.5
6.04 | D-2 Flush Door 0.90m x 2.10m on 150mm Wooden Jamb complete with Accessories (lever type door knob) | set | 4667.5 | 2705 | 968.75 | 2293 | 785 | 15.5 | 62.5 |  |  |  |  | 4667.5
6.05 | D-3 Flush Door 0.70m x 2.10m on 150mm Wooden Jamb complete with Accessories | set | 3567.5 | 2640 | 681.875 | 1752 | 677 | 10.91 | 62.5 |  |  |  |  | 3567.5
6.06 | D-4 Cubicle Door 0.60m x 1.20m on 150mm Wooden Jamb complete with Accessories | set | 3408.75 | 1400 | 465.625 | 841 | 323 | 7.45 | 62.5 |  |  |  |  | 3408.75
6.07 | W - 1, ( 2.6 x 1.6 m) Jalousie Window with Clear Glass Blades on JalouPlus Type Silver Colored Frame and Fixed Clear Glass Transom on 50 x 150 mm Wooden Jamb complete with Accessories | set | 10188 | 5400 | 1900 | 4730 | 1881 |  |  |  |  | 15.8 |  | 10188
6.08 | W - 2, ( 1.5 x 1.6 m) Jalousie Window with Clear Glass Blades on JalouPlus Type Silver Colored Frame and Fixed Clear Glass Transom on 50 x 150 mm Wooden Jamb complete with Accessories | set | 5544 | 3000 | 1100 | 2712 | 1084 |  |  |  |  | 3634 |  | 5544
6.09 | W - 3, ( 0.7 x 2.6 m) Jalousie Window with Clear Glass Blades on JalouPlus Type Silver Colored Frame and Fixed Clear Glass Transom on 50 x 150 mm Wooden Jamb complete with Accessories | set | 4996 | 2600 | 950 | 2290 | 940 | [6 empty] | 4996
6.07a | W - 1, ( 2.6 x 1.6 m) Jalousie Window with Clear Glass Blades on Standard Aluminum Casing and Fixed Clear Glass Transom on 50 x 150 mm Wooden Jamb complete with Accessories | set | 6700 | 5400 | 1900 | 4730 | 1881 |  |  |  |  | 15.8 |  | 6700
6.08a | W - 2, ( 1.5 x 1.6 m) Jalousie Window with Clear Glass Blades on Standard Aluminum Casing and Fixed Clear Glass Transom on 50 x 150 mm Wooden Jamb complete with Accessories | set | 3800 | 3000 | 1100 | 2712 | 1084 |  |  |  |  | 3634 |  | 3800
6.09a | W - 3, ( 0.7 x 2.6 m) Jalousie Window with Clear Glass Blades on Standard Aluminum Casing and Fixed Clear Glass Transom on 50 x 150 mm Wooden Jamb complete with Accessories | set | 3500 | 2600 | 950 | 2290 | 940 | [6 empty] | 3500
6.1 | Panel Door 0.90m x 2.10m | pc | 5753.5 | [10 empty] | 5753.5
6.11 | Panel Door 0.80m x 2.10m | pc | 4400 | [10 empty] | 4400
6.12 | Panel Door 0.70m x 2.10m | pc | 3600 | [10 empty] | 3600
6.13 | Panel Door 0.60m x 2.10m | pc | 3600 | [10 empty] | 3600
6.14 | Flush Door 0.90m x 2.10m | pc | 1740 | [10 empty] | 1740
6.15 | Flush Door 0.80m x 2.10m | pc | 1500 | [10 empty] | 1500
6.16 | Flush Door 0.70m x 2.10m | pc | 1400 | [10 empty] | 1400
6.17 | Flush Door 0.60m x 2.10m | pc | 1400 | [10 empty] | 1400
6.18 | Steel Door 0.70m x 2.10m | pc | 4375 | [10 empty] | 4375
6.19 | Steel Door 0.80m x 2.10m | pc | 4500 | [10 empty] | 4500
6.2 | Steel Door 0.90m x 2.10m | pc | 4600 | [10 empty] | 4600
6.21 | PVC Door 0.60m x 2.10m | pc | 1550 | [10 empty] | 1550
6.22 | Door Jamb 45mm x 100mm | set | 1050 | [10 empty] | 1050
6.23 | Door Jamb 45mm x 125mm | set | 1450 | [10 empty] | 1450
6.24 | Door Jamb 45mm x 150mm | set | 1550 | [10 empty] | 1550
6.25 | Steel Encased Clear Glass Window with Grilles | sq.ft | 125 | 125 | 50 |  |  | 0.8 | 62.5 |  |  |  |  | 125
6.26 | Security Grilles | sq.ft | 90 | 55 | 22 |  |  | 0.3 | 62.5 |  |  |  |  | 90
6.27 | Entrance, Lockset Standard | set | 467.5 | [10 empty] | 467.5
6.28 | Entrance, Handleset | set | 7760 | [10 empty] | 7760
6.29 | Entrance, Cylindrical Lockset | set | 1640 | [10 empty] | 1640
6.3 | Entrance, Lever Lockset | set | 2820 | [10 empty] | 2820
6.31 | Bathroom, Lockset Keyless | set | 1080 | [10 empty] | 1080
6.32 | Hinges, Standard 3-1/2" x 3-1/2" | pa | 75 | [10 empty] | 75
6.33 | Hinges, Ball Bearing 3-1/2" x 3-1/2" | pa | 680 | [10 empty] | 680
6.34 | D-1, Flush Door 0.90m x 2.10m on 100mm Wooden Jamb complete with Accessories (lever type door knob) | set | 4167.5 | 4815 | 1112.5 | 2593 | 1219 | 17.8 | 62.5 |  |  | 230.7692 |  | 4167.5
6.35 | W - 1, ( 2.6 x 1.6 m) Jalousie Window with Clear Glass Blades on JalouPlus Type Silver Colored Frame and Fixed Clear Glass Transom on 50 x 100 mm Wooden Jamb complete with Accessories | set | 10144 | 5400 | 1900 | 4730 | 1881 |  |  |  |  | 15.8 |  | 10144
6.36 | W - 2, ( 1.3 x 1.6 m) Jalousie Window with Clear Glass Blades on JalouPlus Type Silver Colored Frame and Fixed Clear Glass Transom on 50 x 100 mm Wooden Jamb complete with Accessories | set | 5072 | 3000 | 1100 | 2712 | 1084 |  |  |  |  | 3634 |  | 5072
6.37 | W - 1, ( 3.6 x 1.6 m) Jalousie Window with Clear Glass Blades on JalouPlus Type Silver Colored Frame and Fixed Clear Glass Transom on 50 x 150 mm Wooden Jamb complete with Accessories | set | 14448 | 5400 | 1900 | 4730 | 1881 |  |  |  |  | 15.8 |  | 14448
6.38 | W - 2, ( 3.6 x 1.2 m) Jalousie Window with Clear Glass Blades on JalouPlus Type Silver Colored Frame and Fixed Clear Glass Transom on 50 x 150 mm Wooden Jamb complete with Accessories | set | 11024 | 5400 | 1900 | 4730 | 1881 |  |  |  |  | 15.8 |  | 11024
6.39 | W - 3, ( 1.8 x 1.6 m) Jalousie Window with Clear Glass Blades on JalouPlus Type Silver Colored Frame and Fixed Clear Glass Transom on 50 x 150 mm Wooden Jamb complete with Accessories | set | 6352 | 5400 | 1900 | 4730 | 1881 |  |  |  |  | 15.8 |  | 6352
6.39 | W - 3, ( 1.8 x 1.6 m) Jalousie Window with Clear Glass Blades on JalouPlus Type Silver Colored Frame and Fixed Clear Glass Transom on 50 x 150 mm Wooden Jamb complete with Accessories | set | 6352 | [10 empty] | 6352
6.4 | W - 4, ( 0.6 x 0.6 m) Jalousie Window with Clear Glass Blades on JalouPlus Type Silver Colored Frame and Fixed Clear Glass Transom on 50 x 150 mm Wooden Jamb complete with Accessories | set | 950 | 5400 | 1900 | 4730 | 1881 |  |  |  |  | 15.8 |  | 950
6.41 | W - 1, ( 4.0 x 1.8 m) Jalousie Window with Clear Glass Blades on JalouPlus Type Silver Colored Frame and Fixed Clear Glass Transom on 50 x 150 mm Wooden Jamb complete with Accessories | set | 17624 | 5400 | 1900 | 4730 | 1881 |  |  |  |  | 15.8 |  | 17624
6.42 | W - 2, ( 2.1 x 1.8 m) Jalousie Window with Clear Glass Blades on JalouPlus Type Silver Colored Frame and Fixed Clear Glass Transom on 50 x 150 mm Wooden Jamb complete with Accessories | set | 9536 | 5400 | 1900 | 4730 | 1881 |  |  |  |  | 15.8 |  | 9536
6.43 | W - 3, ( 1.3 x 1.8 m) Jalousie Window with Clear Glass Blades on JalouPlus Type Silver Colored Frame and Fixed Clear Glass Transom on 50 x 150 mm Wooden Jamb complete with Accessories | set | 5488 | 5400 | 1900 | 4730 | 1881 |  |  |  |  | 15.8 |  | 5488
6.44 | W - 4, ( 1.2 x 0.7 m) Jalousie Window with Clear Glass Blades on JalouPlus Type Silver Colored Frame and Fixed Clear Glass Transom on 50 x 150 mm Wooden Jamb complete with Accessories | set | 2092 | 5400 | 1900 | 4730 | 1881 |  |  |  |  | 15.8 |  | 2092
6.45 | W - 2, ( 1.3 x 1.6 m) Jalousie Window with Clear Glass Blades on JalouPlus Type Silver Colored Frame and Fixed Clear Glass Transom on 50 x 150 mm Wooden Jamb complete with Accessories | set | 5072 | 5400 | 1900 | 4730 | 1881 |  |  |  |  | 15.8 |  | 5072
6.35a | W - 1, ( 2.6 x 1.6 m) Jalousie Window with Clear Glass Blades on Standard Aluminum Casing and Fixed Clear Glass Transom on 50 x 100 mm Wooden Jamb complete with Accessories | set | 6656 | 5400 | 1900 | 4730 | 1881 |  |  |  |  | 15.8 |  | 6656
6.36a | W - 2, ( 1.3 x 1.6 m) Jalousie Window with Clear Glass Blades on Standard Aluminum Casing and Fixed Clear Glass Transom on 50 x 100 mm Wooden Jamb complete with Accessories | set | 3328 | 3000 | 1100 | 2712 | 1084 |  |  |  |  | 3634 |  | 3328
6.37a | W - 1, ( 3.6 x 1.6 m) Jalousie Window with Clear Glass Blades on Standard Aluminum Casing and Fixed Clear Glass Transom on 50 x 150 mm Wooden Jamb complete with Accessories | set | 9216 | 5400 | 1900 | 4730 | 1881 |  |  |  |  | 15.8 |  | 9216
6.38a | W - 2, ( 3.6 x 1.2 m) Jalousie Window with Clear Glass Blades on Standard Aluminum Casing and Fixed Clear Glass Transom on 50 x 150 mm Wooden Jamb complete with Accessories | set | 6912 | 5400 | 1900 | 4730 | 1881 |  |  |  |  | 15.8 |  | 6912
6.39b | W - 3, ( 1.8 x 1.6 m) Jalousie Window with Clear Glass Blades on Standard Aluminum Casing and Fixed Clear Glass Transom on 50 x 150 mm Wooden Jamb complete with Accessories | set | 4608 | 5400 | 1900 | 4730 | 1881 |  |  |  |  | 15.8 |  | 4608
6.39a | W - 4, ( 0.6 x 0.95 m) Jalousie Window with Clear Glass Blades on Standard Aluminum Casing and Fixed Clear Glass Transom on 50 x 150 mm Wooden Jamb complete with Accessories | set | 912 | [10 empty] | 912
6.40a | W - 4, ( 0.6 x 0.6 m) Jalousie Window with Clear Glass Blades on Standard Aluminum Casing and Fixed Clear Glass Transom on 50 x 150 mm Wooden Jamb complete with Accessories | set | 576 | 5400 | 1900 | 4730 | 1881 |  |  |  |  | 15.8 |  | 576
6.41a | W - 1, ( 4.0 x 1.8 m) Jalousie Window with Clear Glass Blades on Standard Aluminum Casing and Fixed Clear Glass Transom on 50 x 150 mm Wooden Jamb complete with Accessories | set | 11520 | 5400 | 1900 | 4730 | 1881 |  |  |  |  | 15.8 |  | 11520
6.42a | W - 2, ( 2.1 x 1.8 m) Jalousie Window with Clear Glass Blades on Standard Aluminum Casing and Fixed Clear Glass Transom on 50 x 150 mm Wooden Jamb complete with Accessories | set | 6048 | 5400 | 1900 | 4730 | 1881 |  |  |  |  | 15.8 |  | 6048
6.43a | W - 3, ( 1.3 x 1.8 m) Jalousie Window with Clear Glass Blades on Standard Aluminum Casing and Fixed Clear Glass Transom on 50 x 150 mm Wooden Jamb complete with Accessories | set | 3744 | 5400 | 1900 | 4730 | 1881 |  |  |  |  | 15.8 |  | 3744
6.44a | W - 4, ( 1.2 x 0.7 m) Jalousie Window with Clear Glass Blades on Standard Aluminum Casing and Fixed Clear Glass Transom on 50 x 150 mm Wooden Jamb complete with Accessories | set | 1344 | 5400 | 1900 | 4730 | 1881 |  |  |  |  | 15.8 |  | 1344
6.45a | W - 2, ( 1.3 x 1.6 m) Jalousie Window with Clear Glass Blades on Standard Aluminum Casing and Fixed Clear Glass Transom on 50 x 150 mm Wooden Jamb complete with Accessories | set | 3328 | 5400 | 1900 | 4730 | 1881 |  |  |  |  | 15.8 |  | 3328
6.46 | D-3 Flush Door 0.60m x 2.10m on 150mm Wooden Jamb complete with Accessories | set | 3367.5 | 2640 | 681.875 | 1752 | 677 | 10.91 | 62.5 |  |  |  |  | 3367.5
6.47 | D-1, (0.90 x 2.10) Steel Door and Jamb with Fixed Glass Transom complete with Accessories | set | 6000 | 2640 | 681.875 | 1752 | 677 | 10.91 | 62.5 |  |  |  |  | 6000
6.48 | D-2, (0.80 x 2.10) Steel Door and Jamb with Fixed Glass Transom complete with Accessories | set | 5800 | 2705 | 968.75 | 2293 | 785 | 15.5 | 62.5 |  |  |  |  | 5800
6.49 | D-3, (0.90 x 2.10) Steel Door and Jamb with Steel Grilles Transom and Stainless Kick Plate complete with Accessories | set | 6500 | 2705 | 968.75 | 2293 | 785 | 15.5 | 62.5 |  |  |  |  | 6500
6.5 | D-4, (0.70 x 2.10) Steel Door and Jamb with Fixed Glass Transom complete with Accessories | set | 5500 | 2705 | 968.75 | 2293 | 785 | 15.5 | 62.5 |  |  |  |  | 5500
6.51 | W - 1, ( 2.4 x 1.5 m) Steel Casement Window with Grilles, Semi French Type with 1/4 thk Clear Glass Panes complete with Accessories | set | 5750 | 5400 | 1900 | 4730 | 1881 |  |  |  |  | 15.8 |  | 5750
6.52 | W - 2, ( 1.672 x 1.5 m) Steel Casement Window with Grilles, Semi French Type with 1/4 thk Clear Glass Panes complete with Accessories | set | 4350 | 5400 | 1900 | 4730 | 1881 |  |  |  |  | 15.8 |  | 4350
6.53 | W - 3, ( 1.8 x 1.2 m) Steel Casement Window with Grilles, Semi French Type with 1/4 thk Clear Glass Panes complete with Accessories | set | 3500 | 5400 | 1900 | 4730 | 1881 |  |  |  |  | 15.8 |  | 3500
6.54 | W - 4, ( 0.6 x 0.6 m) Steel Awning Window with Grilles with 1/4 thk Clear Glass Panes complete with Accessories | set | 750 | 5400 | 1900 | 4730 | 1881 |  |  |  |  | 15.8 |  | 750
7 | Steel Works |  | 0 | [10 empty] | 0
7.01 | C 6 x 10.5 | kg | 65.3554 | [10 empty] | 65.3554
7.02 | C 6 x 8.2 | kg | 65.3554 | [10 empty] | 65.3554
7.03 | LC 75 x 38 x 15 x 2.0mm | kg | 40.6782 | [10 empty] | 40.6782
7.04 | LC 100 x 50 x 15 x 1.5mm | kg | 40.6782 | [10 empty] | 40.6782
7.05 | LC 100 x 50 x 15 x 2.0mm | kg | 40.6782 | [10 empty] | 40.6782
7.06 | LC 100 x 50 x 15 x 3.0mm | kg | 40.6782 | [10 empty] | 40.6782
7.07 | LC 150 x 65 x 20 x 2.0mm | kg | 40.6782 | [10 empty] | 40.6782
7.08 | LC 150 x 65 x 20 x 3.0mm | kg | 40.6782 | [10 empty] | 40.6782
7.09 | LC 120 x 50 x 20 x 2.0mm | kg | 40.6782 | [10 empty] | 40.6782
7.1 | LC 120 x 50 x 20 x 3.0mm | kg | 40.6782 | [10 empty] | 40.6782
7.11 | L 25 x 25 x 3mm | kg | 40 | [10 empty] | 30.6393
7.12 | L 30 x 30 x 6mm | kg | 40 | [10 empty] | 30.6393
7.13 | L 50 x 50 x 5mm | kg | 40 | [10 empty] | 30.6393
7.14 | L 50 x 50 x 6mm | kg | 40 | [10 empty] | 30.6393
7.15 | Flat Bar 1" x 1/8" | kg | 30.6393 | [10 empty] | 30.6393
7.16 | Flat Bar 1" x 3/16" | kg | 30.6393 | [10 empty] | 30.6393
7.17 | Flat Bar 1" x 1/4" | kg | 30.6393 | [10 empty] | 30.6393
7.18 | Plain Round Bar 10mmØ x 6m | pc | 141.1018 | [10 empty] | 141.1018
7.19 | Plain Round Bar 12mmØ x 6m | pc | 203.1866 | [10 empty] | 203.1866
7.2 | Plain Round Bar 16mmØ x 6m | pc | 361.2207 | [10 empty] | 361.2207
7.21 | Square Bar 12mm□ x 6m | pc | 141 | [10 empty] | 141
7.22 | Square Bar 16mm□ x 6m | pc | 218 | [10 empty] | 218
7.23 | Square Bar 19mm□ x 6m | pc | 620 | [10 empty] | 620
7.24 | Steel Plate 1.20m x 2.40m x 12mm | pc | 10500 | [9 empty] | 875 | 10500 | #REF!
7.25 | Steel Plate 1.20m x 2.40m x 10mm | pc | 9300 | [9 empty] | 930 | 9300
7.26 | Steel Plate 1.20m x 2.40m x 9mm | pc | 8635 | [9 empty] | 959.4444 | 8635
7.27 | Steel Plate 1.20m x 2.40m x 6mm | pc | 5390 | [9 empty] | 898.3333 | 5390
7.28 | Tubular 50mm x 150mm x 2.0mm | pc | 2640 | [9 empty] | 3662.7778 | 2640
7.29 | Tubular 50mm x 100mm x 1.5mm | pc | 1085 | [10 empty] | 1085
7.3 | Turn Buckle 12 mmØ | pc | 60 | [10 empty] | 60
7.31 | Turn Buckle 16 mmØ | pc | 80 | [10 empty] | 80
7.32 | Anchor Bolt with Nuts and Washer, 20mmØ x 50mm x 300mm | pc | 65 | [10 empty] | 65
7.33 | Anchor Bolt with Nuts and Washer, 16mmØ x 50mm x 300mm | pc | 45 | [10 empty] | 45
7.34 | Anchor Bolt with Nuts and Washer, 12mmØ x 50mm x 300mm | pc | 27 | [10 empty] | 27
7.35 | Anchor Bolt with Nuts and Washer, 10mmØ x 50mm x 200mm | pc | 12 | [10 empty] | 12
7.36 | B.I. Pipe 100mmØ Sch.40 | pc | 2262 | [10 empty] | 2262
7.37 | B.I. Pipe 75mmØ Sch.40 | pc | 1658 | [10 empty] | 1658
7.38 | B.I. Pipe 50mmØ Sch.40 | pc | 880 | [10 empty] | 880
7.39 | B.I. Pipe 38mmØ Sch.40 | pc | 632 | [10 empty] | 632
7.4 | B.I. Pipe 32mmØ Sch.40 | pc | 537 | [10 empty] | 537
7.41 | B.I. Pipe 50mmØ Sch.20 | pc | 691 | [10 empty] | 691
7.42 | B.I. Pipe 38mmØ Sch.20 | pc | 499 | [10 empty] | 499
7.43 | B.I. Pipe 32mmØ Sch.20 | pc | 435 | [10 empty] | 435
7.44 | G.I. Pipe 1-1/4"Ø Sch.40 | pc | 933 | 12 | 0 | 11 | [7 empty] | 933
7.45 | G.I. Pipe 2"Ø Sch.40 | pc | 1391.6 | 12 | 0 | 11 | [7 empty] | 1391.6
7.46 | Welding Rod | kg | 67 | [10 empty] | 67
8 | Roofing Works |  | 0 | [10 empty] | 0
8.01 | Removal of Roofing Sheets | sq.m | 0 | [10 empty] | 0
8.02 | Removal of Ridge Roll | pc | 0 | [10 empty] | 0
8.03 | Removal of Flashing | pc | 0 | [10 empty] | 0
8.04 | Removal of Gutter | pc | 0 | [10 empty] | 0
8.05 | Removal of Fascia Board | pc | 0 | [10 empty] | 0
8.06 | Corrugated G.I. Sheet Ga.26, 36" x 8' | pc | 383.0857 | [10 empty] | 383.0857
8.07 | Corrugated G.I. Sheet Ga.26, 36" x 9' | pc | 410.85 | [10 empty] | 410.85
8.08 | Corrugated G.I. Sheet Ga.26, 36" x 10' | pc | 456.5 | [10 empty] | 456.5
8.09 | Corrugated G.I. Sheet Ga.26, 36" x 12' | pc | 547.8 | [10 empty] | 547.8
8.1 | Plain G.I. Sheet Ga.26, 4' x 8' | pc | 400 | [10 empty] | 400
8.11 | Plain G.I. Sheet Ga.26, 3' x 8' | pc | 318.1429 | [10 empty] | 318.1429
8.12 | Gutter Ga.26, 24" x 8' | pc | 300 | [10 empty] | 300
8.13 | Flashing Ga.26, 24"x 8' | pc | 405.7143 | [10 empty] | 405.7143
8.14 | Ridge Roll Ga.26, 24"x 8' | pc | 375.7143 | [10 empty] | 375.7143
8.15 | Long-Span Roofing, Rib-Type, Pre-Painted, 1220mm x 0.4mm thk | lm | 360 | [9 empty] | 360 | 450 | 1.25
8.16 | Long-Span Roofing, Corrugated, Pre-Painted, 1220mm x 0.4mm thk | lm | 360 | [9 empty] | 360 | 450
8.17 | Ridge Roll, Pre-Painted, Ordinary, 0.610m x 2.440m x 0.4mm thk | pc | 468 | [9 empty] | 468 | 702
8.18 | Ridge Roll, Pre-Painted, Ordinary, 0.915m x 2.440m x 0.4mm thk | pc | 605 | [9 empty] | 605 | 907.5
8.19 | Flashing, Pre-Painted, Ordinary, 0.610m x 2.440m x 0.4mm thk | pc | 468 | [9 empty] | 468 | 702
8.2 | Flashing, Pre-Painted, Ordinary, 0.915m x 2.440m x 0.4mm thk | pc | 605 | [9 empty] | 605 | 907.5
8.21 | Flashing, Pre-Painted, Spanish, 0.610m x 2.440m x 0.4mm thk | pc | 600 | [9 empty] | 600 | 900
8.22 | Gutter, Pre-Painted, Ordinary, 0.610m x 2.440m x 0.4mm thk | pc | 415 | [9 empty] | 415 | 622.5
8.23 | Gutter, Pre-Painted, Ordinary, 0.915m x 2.440m x 0.4mm thk | pc | 605 | [9 empty] | 605 | 907.5
8.24 | Gutter, Stainless, Ordinary, 0.610m x 2.440m x 0.4mm thk | pc | 1525 | [9 empty] | 1525 | 2287.5
8.25 | Gutter, Pre-Painted, Spanish, 0.610m x 2.440m x 0.4mm thk | pc | 600 | [9 empty] | 600 | 900
8.26 | Polyethylene Foam with One Side Aluminum 10mm thk | m | 105 | [10 empty] | 105
8.27 | Polyethylene Foam with One Side Aluminum 15mm thk | m | 142 | [10 empty] | 142
8.28 | Polyethylene Foam with One Side Aluminum 20mm thk | m | 179.5 | [10 empty] | 179.5
8.29 | Polyethylene Foam with One Side Aluminum 25mm thk | m | 216.5 | [10 empty] | 216.5
8.3 | Polyethylene Foam with Two Side Aluminum 5mm thk | m | 103.5 | [10 empty] | 103.5
8.31 | Polyethylene Foam with Two Side Aluminum 10mm thk | m | 141 | [10 empty] | 141
8.32 | Polyethylene Foam with Two Side Aluminum 15mm thk | m | 178 | [10 empty] | 178
8.33 | Polyethylene Foam with Two Side Aluminum 20mm thk | m | 215 | [10 empty] | 215
8.34 | Polyethylene Foam with Two Side Aluminum 25mm thk | m | 252 | [10 empty] | 252
8.35 | Teckscrew 2-1/2" | pc | 1.8 | [10 empty] | 1.8
8.36 | Roof Sealant | L | 299.75 | [10 empty] | 299.75
8.37 | Blind Rivets | pc | 1.35 | [10 empty] | 1.35
8.38 | Umbrella Nails | kg | 60 | [10 empty] | 60
9 | Carpentry Works |  | 0 | [10 empty] | 0
9.01 | Removal of Ceiling | sq.m | 0 | [10 empty] | 0
9.02 | Plywood, Ordinary 1/4" x 4' x 8' | pc | 310 | [10 empty] | 310
9.03 | Plywood, Ordinary 3/8" x 4' x 8' | pc | 520 | [10 empty] | 520
9.04 | Plywood, Ordinary 1/2" x 4' x 8' | pc | 516.875 | [10 empty] | 516.875
9.05 | Plywood, Ordinary 3/4" x 4' x 8' | pc | 850 | [10 empty] | 850
9.06 | Plywood, Marine 1/4" x 4' x 8' | pc | 380 | [10 empty] | 380
9.07 | Plywood, Marine 1/2" x 4' x 8' | pc | 650 | [10 empty] | 650
9.08 | Plywood, Marine 3/4" x 4' x 8' | pc | 1050 | [10 empty] | 1050
9.09 | Fiber Cement Board, 1/4" x 4' x 8' | pc | 540 | [10 empty] | 540
9.1 | Fiber Cement Board, 3/16" x 4' x 8' | pc | 390 | [10 empty] | 390
9.11 | Rough Lumber, Sun Dried, Yakal | bd.ft | 120 | [10 empty] | 120
9.12 | Rough Lumber, Sun Dried, Guijo | bd.ft | 120 | [10 empty] | 120
9.13 | Rough Lumber, Sun Dried, Tanguile | bd.ft | 45.32 | [10 empty] | 45.32
9.14 | S4S Lumber, Kiln Dried, Tanguile | bd.ft | 61.8667 | [10 empty] | 61.8667
9.15 | Ceiling Vent 1" x 12" x 4' with Screen | pc | 245 | [10 empty] | 245
9.16 | Fascia Board, Wooden | bd.ft | 36 | [10 empty] | 36
9.17 | Fascia Board, Fiber Cement 10" x 8' | pc | 279 | [10 empty] | 279
9.18 | Fascia Board, Fiber Cement 12" x 8' | pc | 325 | [10 empty] | 325
9.19 | Fascia Board, Fiber Cement 10" x 12' | pc | 352.5 | [10 empty] | 352.5
9.2 | Fascia Board, Fiber Cement 12" x 12' | pc | 405 | [10 empty] | 405
9.21 | Ficem Board Nails | kg | 90 | [10 empty] | 90
9.22 | Finishing Nails | kg | 70 | [10 empty] | 70
9.23 | Common Wire Nails | kg | 50 | [10 empty] | 50
9.24 | Concrete Nails | kg | 70 | [10 empty] | 70
9.25 | Removal of T&G | bd.ft | 0 | [10 empty] | 0
9.26 | T&G 3/4" x 4" | ft | 20 | [10 empty] | 20
9.27 | T&G 3/4" x 6" | ft | 32.5 | [10 empty] | 32.5
9.28 | Wood Glue | L | 120 | [10 empty] | 120
9.29 | Acoustic Board 2' x 4' | pc | 320 | [10 empty] | 320
9.3 | Main Tee Runner 1" x 1" x 10' | pc | 98.85 | [10 empty] | 98.85
9.31 | Cross Tee 1" x 1" x 10' | pc | 90 | [10 empty] | 90
9.32 | Wall Angle 1" x 1" x 10' | pc | 90 | [10 empty] | 90
9.33 | Suspension Rod #8 | kg | 145 | [10 empty] | 145
9.34 | Removal of Wooden Truss | bd.ft | 0 | [10 empty] | 0
9.35 | Removal of Purlins | bd.ft | 0 | [10 empty] | 0
9.36 | Removal of Partition | sq.m | 0 | [10 empty] | 0
9.37 | Machine Bolts with Std. Nuts and Washers, 5/8" x 7" | pc | 18 | 18 | 0 | 15 | [7 empty] | 18
9.38 | Machine Bolts with Std. Nuts and Washers, 5/8" x 8" | pc | 20 | 20 | 0 | 18 | [7 empty] | 20
9.39 | Machine Bolts with Std. Nuts and Washers, 5/8" x 10" | pc | 25 | 25 | 0 | 22 | [7 empty] | 25
9.4 | Machine Bolts with Std. Nuts and Washers, 1/2" x 7" | pc | 12 | 12 | 0 | 10 | [7 empty] | 12
9.41 | Machine Bolts with Std. Nuts and Washers, 1/2" x 8" | pc | 15 | 15 | 0 | 13 | [7 empty] | 15
9.42 | Wood Preservative, Brown | L | 900 | 15 | 0 | 13 | [7 empty] | 900
9.43 | Lawanit, 1/4" thk | pc | 280 | 15 | 0 | 13 | [7 empty] | 280
9.44 | Concealed Hinges | pc | 30 | 15 | 0 | 13 | [7 empty] | 30
9.45 | S.S. Cabinet Handle | pc | 90 | 15 | 0 | 13 | [7 empty] | 90
9.46 | 6mm thk Clear Glass | sq.ft | 60 | 15 | 0 | 13 | [7 empty] | 60
9.47 | S.S. Tube 3/4"Ø | m | 420 | 15 | 0 | 13 | [7 empty] | 420
9.48 | S.S. Flange 3/4"Ø | pa | 75 | 15 | 0 | 13 | [7 empty] | 75
9.49 | Drawer Guide, Metal 20" Full Extension | set | 420 | 15 | 0 | 13 | [7 empty] | 420
9.5 | Folding Door, Full Louver 450 x 1830mm | set | 1435 | 15 | 0 | 13 | [7 empty] | 1435
9.51 | Heavy Duty Steel Track with Roller | m | 1650 | 15 | 0 | 13 | [7 empty] | 1650
10 | Electrical Works |  | 0 | 0 | 0 | [8 empty] | 0
10.01 | Electrical Conduit uPVC, 15mmØ | pc | 50 | [10 empty] | 50
10.02 | Electrical Conduit uPVC, 20mmØ | pc | 69.75 | [10 empty] | 69.75
10.03 | Electrical Conduit uPVC, 32mmØ | pc | 137.5 | [10 empty] | 137.5
10.04 | Electrical Conduit uPVC, 40mmØ | pc | 192.5 | [10 empty] | 192.5
10.05 | Electrical Conduit uPVC, 50mmØ | pc | 214.75 | [10 empty] | 214.75
10.06 | RSC 20mmØ | pc | 112.5 | [10 empty] | 112.5
10.07 | RSC 25mmØ | pc | 175 | [10 empty] | 175
10.08 | RSC 32mmØ | pc | 339 | [10 empty] | 339
10.09 | RSC 38mmØ | pc | 430.5 | [10 empty] | 430.5
10.1 | 30.0 mm2 THW Wire, Stranded | m | 180 | [10 empty] | 180
10.11 | 3.5 mm2 THW Wire, Stranded | m | 33 | [10 empty] | 33
10.12 | 5.5 mm2 THW Wire, Stranded | m | 50.5 | [10 empty] | 50.5
10.13 | 8.0 mm2 THW Wire, Stranded | m | 79 | [10 empty] | 79
10.14 | 14.0 mm2 THW Wire, Stranded | m | 84.5 | [10 empty] | 84.5
10.15 | 22.0 mm2 THW Wire, Stranded | m | 133.9 | [10 empty] | 133.9
10.16 | Junction Box, 4" x 4" G.I. | pc | 15 | [10 empty] | 15
10.17 | Utility Box, 2" x 4" G.I. | pc | 30 | [10 empty] | 30
10.18 | FL 2 x 40W Recessed Type with Luminare 24" x 48" | set | 2600 | [10 empty] | 2600
10.19 | FL 1 x 40W Recessed Type with Luminare 6" x 48" | set | 1184.5 | [10 empty] | 1184.5
10.2 | FL 2 x 40W Industrial Type | set | 840 | [10 empty] | 840
10.21 | FL 1 x 40W Industrial Type | set | 490 | [10 empty] | 490
10.22 | FL 1 x 20W Industrial Type | set | 440 | [10 empty] | 440
10.23 | Single Switch with Plate | pc | 97.68 | [10 empty] | 97.68
10.24 | 2-Gang Switch with Plate | pc | 153 | [10 empty] | 153
10.25 | 3-Gang Switch with Plate | pc | 208 | [10 empty] | 208
10.26 | 3-Way Switch with Plate | pc | 251 | [10 empty] | 251
10.27 | Single C.O. with Plate | pc | 88 | [10 empty] | 88
10.28 | Duplex C.O. with Plate | pc | 263.8 | [10 empty] | 263.8
10.29 | Duplex C.O. Weatherproof | pc | 756.5 | [10 empty] | 756.5
10.3 | Aircon Outlet with Plate | pc | 282.75 | [10 empty] | 282.75
10.31 | TV Terminal Outlet with Plate | pc | 322.5 | [10 empty] | 322.5
10.32 | Telephone Outlet with Plate | pc | 251 | [10 empty] | 251
10.33 | Ceiling Receptacle 3-1/2"Ø | pc | 25 | [10 empty] | 25
10.34 | Entrance Cap 20mm dia. | pc | 50 | [10 empty] | 50
10.35 | Entrance Cap 32mm dia. | pc | 75 | [10 empty] | 75
10.36 | Entrance Cap 25mm dia. | pc | 70 | [10 empty] | 70
10.37 | Grounding Rod, 2.4m x 16mm dia. | pc | 150 | [10 empty] | 150
10.38 | Circuit Breaker, 20A 2P | set | 313 | [10 empty] | 313
10.39 | Circuit Breaker, 30A 2P | set | 313 | [10 empty] | 313
10.4 | Circuit Breaker, 40A 2P | set | 441.25 | [10 empty] | 441.25
10.41 | Circuit Breaker, 50A 2P | set | 441.25 | [10 empty] | 441.25
10.42 | Circuit Breaker, 60A 2P | set | 441.25 | [10 empty] | 441.25
10.43 | Circuit Breaker, 100A 2P | set | 650 | [10 empty] | 650
10.44 | Circuit Breaker, 175A 2P | set | 0 | [10 empty] | 0
10.45 | Safety Switch 100A 2P | set | 2224.75 | [10 empty] | 2224.75
10.46 | Safety Switch 30A 2P | set | 603.25 | [10 empty] | 603.25
10.47 | Panel Box, Flush Type, 6 Branches | set | 1400 | [10 empty] | 1400
10.48 | Panel Box, Flush Type, 4 Branches | set | 1202.75 | [10 empty] | 1202.75
10.49 | Panel Box, Flush Type, 8 Branches | set | 1580 | [10 empty] | 1580
10.5 | Panel Box, Flush Type, 12 Branches | set | 2530.75 | [10 empty] | 2530.75
10.51 | Panel Box, Flush Type, 10 Branches | set | 1850 | [10 empty] | 1850
10.52 | Flourescent Tube 40W | set | 0 | [10 empty] | 0
10.53 | Incandescent Bulb 50W | set | 35 | [10 empty] | 35
10.54 | Vibrating Bell 8" | set | 1500 | [10 empty] | 1500
10.55 | Fire Alarm Bell, Vibrating Type | set | 2000 | [10 empty] | 2000
10.56 | Fire Alarm Station, Manual Single Action | set | 2010 | [10 empty] | 2010
10.57 | Fire Alarm Control Panel, One Zone | set | 5800 | [10 empty] | 5800
10.58 | Electrical Tape | pc | 37.5 | [10 empty] | 37.5
10.59 | Rubber Tape | roll | 100 | [10 empty] | 100
11 | Plumbing Works |  | 0 | [10 empty] | 0
11.01 | uPVC Water Line 1/2"Ø | pc | 55 | 60 | 0 | 58 | [7 empty] | 55
11.02 | uPVC Water Line 3/4"Ø | pc | 85 | 70 | 0 | 85 | [7 empty] | 85
11.03 | uPVC Water Line 1"Ø | pc | 112 | [10 empty] | 112
11.04 | PP-R Pipe 1"Ø | pc | 558 | [10 empty] | 558
11.05 | PP-R Pipe 3/4"Ø | pc | 345 | [10 empty] | 345
11.06 | PP-R Pipe 1/2"Ø | pc | 217 | [10 empty] | 217
11.04a | G.I. Pipe 1"Ø Sch.40 | pc | 460 | [10 empty] | 460
11.05a | G.I. Pipe 3/4"Ø Sch.40 | pc | 360 | [10 empty] | 360
11.06a | G.I. Pipe 1/2"Ø Sch.40 | pc | 260 | [10 empty] | 260
11.07 | G.I. Coupling, 3/8"Ø | pc | 11 | [10 empty] | 11
11.08 | PP-R Coupling, 1/2"Ø | pc | 9 | [10 empty] | 9
11.09 | PP-R Coupling, 3/4"Ø | pc | 15 | [10 empty] | 15
11.1 | PP-R Coupling, 1"Ø | pc | 25 | [10 empty] | 25
11.11 | PP-R Coupling, 1-1/2"Ø | pc | 17 | [10 empty] | 17
11.12 | PP-R Coupling, 2"Ø | pc | 143 | [10 empty] | 143
11.13 | PP-R Coupling, 3"Ø | pc | 447 | [10 empty] | 447
11.08a | G.I. Coupling, 1/2"Ø | pc | 10.75 | [10 empty] | 10.75
11.09a | G.I. Coupling, 3/4"Ø | pc | 14.75 | [10 empty] | 14.75
11.10a | G.I. Coupling, 1"Ø | pc | 23.75 | [10 empty] | 23.75
11.11a | G.I. Coupling, 1-1/2"Ø | pc | 35 | [10 empty] | 35
11.12a | G.I. Coupling, 2"Ø | pc | 45 | [10 empty] | 45
11.13a | G.I. Coupling, 3"Ø | pc | 150 | [10 empty] | 150
11.14 | G.I. Tee, 3/8"Ø | pc | 19.75 | [10 empty] | 19.75
11.15 | PP-R Tee, 1/2"Ø | pc | 17 | [10 empty] | 17
11.16 | PP-R Tee, 3/4"Ø | pc | 31 | [10 empty] | 31
11.17 | PP-R Tee, 1"Ø | pc | 50 | [10 empty] | 50
11.15a | G.I. Tee, 1/2"Ø | pc | 17.75 | [10 empty] | 17.75
11.16a | G.I. Tee, 3/4"Ø | pc | 21.25 | [10 empty] | 21.25
11.17a | G.I. Tee, 1"Ø | pc | 42.75 | 250 | 0 | 240 | [7 empty] | 42.75
11.18 | G.I. Tee, 3/8" x 1/2"Ø | pc | 23.75 | 12 | 0 | 11 | [7 empty] | 23.75
11.19 | PP-R Tee, 3/4" x 1/2"Ø | pc | 25 | 18 | 0 | 18 | [7 empty] | 25
11.2 | PP-R Tee, 1" x 1/2"Ø | pc | 44 | 25 | 0 | 27 | [7 empty] | 44
11.21 | PP-R Elbow 90o x 1/2"Ø | pc | 14 | 10 | 0 | 10 | [7 empty] | 14
11.22 | PP-R Elbow 90o x 3/4"Ø | pc | 23 | 12 | 0 | 13 | [7 empty] | 23
11.23 | PP-R Elbow 90o x 1"Ø | pc | 37 | 15 | 0 | 23 | [7 empty] | 37
11.24 | PP-R Coupling Reducer, 1/2" x 3/4"Ø | pc | 11 | 35 | 0 | 36.82 | [7 empty] | 11
11.25 | PP-R Coupling Reducer, 1-1/2" x 1/2"Ø | pc | 62 | 45 | 0 | 60 | [7 empty] | 62
11.26 | PP-R Coupling Reducer, 2" x 1"Ø | pc | 114 | 150 | 0 | 132 | [7 empty] | 114
11.27 | PP-R Plug, 1/2"Ø | pc | 8 | 45 | 0 | 50 | [7 empty] | 8
11.28 | PP-R Plug, 3/4"Ø | pc | 12 | 60 | 0 | 63 | [7 empty] | 12
11.29 | PP-R Plug, 1"Ø | pc | 19 | 75 | 0 | 85 | [7 empty] | 19
11.3 | PP-R Plug, 1-1/2"Ø | pc | 54 | 165 | 0 | 174 | [7 empty] | 54
11.31 | PP-R Plug, 2"Ø | pc | 116 | 200 | 0 | 231 | [7 empty] | 116
11.19a | G.I. Tee, 3/4" x 1/2"Ø | pc | 41.25 | 520 | 0 | 550 | [7 empty] | 41.25
11.20a | G.I. Tee, 1" x 1/2"Ø | pc | 41.25 | 10 | 0 | 10 | [7 empty] | 41.25
11.21a | G.I. Elbow 90o x 1/2"Ø | pc | 11 | 12 | 0 | 12 | [7 empty] | 11
11.22a | G.I. Elbow 90o x 3/4"Ø | pc | 20.75 | 15 | 0 | 15 | [7 empty] | 20.75
11.23a | G.I. Elbow 90o x 1"Ø | pc | 33.75 | 20 | 0 | 26 | [7 empty] | 33.75
11.24a | G.I. Coupling Reducer, 1/2" x 3/4"Ø | pc | 40 | 85 | 0 | 250 | [7 empty] | 40
11.25a | G.I. Coupling Reducer, 1-1/2" x 1/2"Ø | pc | 40 | 120 | 0 | 135 | [7 empty] | 40
11.26a | G.I. Coupling Reducer, 2" x 1"Ø | pc | 58.25 | 180 | 0 | 188.75 | [7 empty] | 58.25
11.27a | G.I. Plug, 1/2"Ø | pc | 9.75 | 280 | 0 | 308 | [7 empty] | 9.75
11.28a | G.I. Plug, 3/4"Ø | pc | 12.5 | 90 | 0 | 95 | [7 empty] | 12.5
11.29a | G.I. Plug, 1"Ø | pc | 20.5 | 120 | 0 | 130 | [7 empty] | 20.5
11.30a | G.I. Plug, 1-1/2"Ø | pc | 30.75 | 150 | 0 | 130 | [7 empty] | 30.75
11.31a | G.I. Plug, 2"Ø | pc | 42.5 | 280 | 0 | 304 | [7 empty] | 42.5
11.32 | S.S. Elbow 90o x 1/2"Ø | pc | 90 | 400 | 0 | 450 | [7 empty] | 90
11.33 | S.S. Elbow 90o x 3/4"Ø | pc | 146 | 5000 | 0 | 2500 | [7 empty] | 146
11.34 | S.S. Elbow 90o x 1"Ø | pc | 230 | 3000 | 0 | 900 | [7 empty] | 230
11.35 | S.S. Coupling, 3/4"Ø | pc | 130 | 3000 | 0 | 200 | [7 empty] | 130
11.36 | S.S. Coupling, 1"Ø | pc | 200 | 4000 | 0 | 900 | [7 empty] | 200
11.37 | S.S. Tee, 1/2"Ø | pc | 130 | 80 | 0 | 200 | [7 empty] | 130
11.38 | S.S. Tee, 3/4"Ø | pc | 200 | 150 | 0 | 200 | [7 empty] | 200
11.39 | S.S. Tee, 1"Ø | pc | 330 | 700 | 0 | 75 | [7 empty] | 330
11.4 | S.S. Union Patente, 1/2"Ø | pc | 300 | 200 | 0 | 200 | [7 empty] | 300
11.41 | S.S. Union Patente, 3/4"Ø | pc | 400 | 65 | 0 | 25 | [7 empty] | 400
11.42 | S.S. Bushing, 3/4"Ø | pc | 60 | 250 | 0 | 900 | [7 empty] | 60
11.43 | S.S. Bushing, 1"Ø | pc | 130 | [10 empty] | 130
11.44 | Gate Valve, 1/2"Ø | pc | 250 | [10 empty] | 250
11.45 | Gate Valve, 3/4"Ø | pc | 320 | [10 empty] | 320
11.46 | Gate Valve, 1"Ø | pc | 435 | [10 empty] | 435
11.47 | Gate Valve, 1-1/4"Ø | pc | 590 | [10 empty] | 590
11.48 | Gate Valve, 1-1/2"Ø | pc | 765 | [10 empty] | 765
11.49 | Gate Valve, 2"Ø | pc | 1315 | [10 empty] | 1315
11.5 | Gate Valve, 2-1/2"Ø | pc | 2415 | [10 empty] | 2415
11.51 | Gate Valve, 3"Ø | pc | 3375 | [10 empty] | 3375
11.52 | Check Valve, Horizontal, 1/2"Ø | pc | 78 | [10 empty] | 78
11.53 | Check Valve, Horizontal, 3/4"Ø | pc | 105 | [10 empty] | 105
11.54 | Check Valve, Horizontal, 1"Ø | pc | 167 | [10 empty] | 167
11.55 | Check Valve, Vertical, 1/2"Ø | pc | 167.25 | [10 empty] | 167.25
11.56 | Check Valve, Vertical, 3/4"Ø | pc | 271.5 | [10 empty] | 271.5
11.57 | Check Valve, Vertical, 1"Ø | pc | 314.5 | [10 empty] | 314.5
11.58 | Angle Valve 3/8" x 1/2"Ø | pc | 150 | [10 empty] | 150
11.59 | Faucet, Plain Bibb, Brass 1/2"Ø | pc | 136 | [10 empty] | 136
11.6 | Faucet, Hose Bibb, Brass 1/2"Ø | pc | 160 | [10 empty] | 160
11.61 | Water Closet Flange | set | 262.5 | [10 empty] | 262.5
11.62 | Water Closet 1.6gpf with Accessories | set | 5500 | [10 empty] | 5500
11.63 | Urinal 0.8gpf | set | 5900 | [10 empty] | 5900
11.64 | Concrete Counter Sink Type, with Lever Type Faucet and Complete Accessories | set | 3150 | [10 empty] | 3150
11.65 | S.S.Floor Drain 4' x 4" | pc | 97.5 | [10 empty] | 97.5
11.66 | Teflon Tape | roll | 12 | [10 empty] | 12
11.67 | Tissue Holder | pc | 250 | [10 empty] | 250
11.68 | S.S. Grab Rail 1-1/2"Ø | set | 5000 | [10 empty] | 5000
11.69 | Mirror | sq.ft | 100 | 74.75 | 0 | 23 | [7 empty] | 100
11.7 | Faucet, Lavatory | set | 800 | 74.75 | 0 | 23 | [7 empty] | 800
11.71 | Faucet, Sink | set | 1250 | 74.75 | 0 | 23 | [7 empty] | 1250
11.72 | S.S. Sink with Strainer and P-Trap | set | 3000 | 74.75 | 0 | 23 | [7 empty] | 3000
11.73 | S.S. Sink with Strainer and P-Trap (Double) | set | 7000 | 74.75 | 0 | 23 | [7 empty] | 7000
11.74 | S.S. Grease Trap | set | 2500 | 74.75 | 0 | 23 | [7 empty] | 2500
11.75 | Shower Set | set | 1800 | 74.75 | 0 | 23 | [7 empty] | 1800
11.76 | S.S.Strainer 4" | pc | 400 | 74.75 | 0 | 23 | [7 empty] | 400
11.77 | PP-R Adaptor Female Thread 1/2"Ø | pc | 84.97 | [10 empty] | 84.97
11.78 | Water Pump 1 HP | set | 9094.73 | 74.75 | 0 | 23 | [7 empty] | 9094.73
11.79 | Stainless Water Tank (800 Liters) | set | 18190 | [10 empty] | 18190
12 | Sanitary Works |  | 0 | [10 empty] | 0
12.01 | Catch Basin | unit | 1500 | 500 | 150 | 250 | [7 empty] | 1500
12.02 | Concrete Pipe 150mmØ | pc | 200 | 239.75 | 0 | 120 | [7 empty] | 200
12.03 | Concrete Pipe 300mmØ | pc | 450 | 888.75 | 0 | 160 | [7 empty] | 450
12.04 | PVC Pipe 2"Ø | pc | 168.5 | 42 | 0 | 25 | [7 empty] | 168.5
12.05 | PVC Pipe 3"Ø | pc | 339.5 | 92 | 0 | 30 | [7 empty] | 339.5
12.06 | PVC Pipe 4"Ø | pc | 451.5 | 109 | 0 | 36 | [7 empty] | 451.5
12.07 | uPVC Sanitary Pipe 2"Ø | pc | 210 | 120.5 | 0 | 40 | [7 empty] | 210
12.08 | uPVC Sanitary Pipe 3"Ø | pc | 420 | 37.75 | 0 | 20 | [7 empty] | 420
12.09 | uPVC Sanitary Pipe 4"Ø | pc | 560 | 60.5 | 0 | 25 | [7 empty] | 560
12.1 | uPVC Sanitary Pipe 6"Ø | pc | 1200 | 85 | 0 | 28 | [7 empty] | 1200
12.11 | uPVC Elbow 90o x 2"Ø | pc | 25 | 120.5 | 0 | 32 | [7 empty] | 25
12.12 | uPVC Elbow 90o x 3"Ø | pc | 53 | 27.75 | 0 | 15 | [7 empty] | 53
12.13 | uPVC Elbow 90o x 4"Ø | pc | 96 | 44.75 | 0 | 20 | [7 empty] | 96
12.14 | uPVC Elbow 1/8 x 2"Ø | pc | 20.5 | 74.75 | 0 | 23 | [7 empty] | 20.5
12.15 | uPVC Elbow 1/8 x 3"Ø | pc | 39.5 | 15.75 | 0 | 15 | [7 empty] | 39.5
12.16 | uPVC Elbow 1/8 x 4"Ø | pc | 82.5 | 18.9 | 0 | 18 | [7 empty] | 82.5
12.17 | uPVC Tee 2" x 2" | pc | 36 | 22.05 | 0 | 21 | [7 empty] | 36
12.18 | uPVC Tee 3" x 3" | pc | 71.95 | 24.15 | 0 | 23 | [7 empty] | 71.95
12.19 | uPVC Tee 4" x 2" | pc | 89 | 26.25 | 0 | 25 | [7 empty] | 89
12.2 | uPVC Tee 4" x 3" | pc | 109 | 21 | 0 | 20 | [7 empty] | 109
12.21 | uPVC Tee 4" x 4" | pc | 138 | 26.25 | 0 | 25 | [7 empty] | 138
12.22 | uPVC Wye 2" x 2" | pc | 38 | 31.5 | 0 | 30 | [7 empty] | 38
12.23 | uPVC Wye 2" x 3" | pc | 60.5 | 200 | 0 | 200 | [7 empty] | 60.5
12.24 | uPVC Wye 3" x 3" | pc | 81 | 250 | 0 | 200 | [7 empty] | 81
12.25 | uPVC Wye 4" x 2" | pc | 97 | 350 | 0 | 200 | [7 empty] | 97
12.26 | uPVC Wye 4" x 3" | pc | 122 | 783 | 0 | 200 | [7 empty] | 122
12.27 | uPVC Wye 4" x 4" | pc | 165 | 1130 | 0 | 200 | [7 empty] | 165
12.28 | Brass Cleanout 4" x 4" | pc | 350 |  | 0 | 200 | [7 empty] | 350
12.29 | Brass Cleanout 6" x 6" | pc | 675 | 15 | 0 | 15 | [7 empty] | 675
12.3 | uPVC P-Trap 2" | pc | 66 | 20 | 0 | 18 | [7 empty] | 66
12.31 | uPVC P-Trap 4" | pc | 262 | 25 | 0 | 30 | [7 empty] | 262
12.32 | Three Chamber Septic Vault | unit | 42878.516 | 25 | 0 | 30 | [7 empty] | 42878.516
12.32a | Septic Vault | unit | 28482.4935 | [10 empty] | 28482.4935
12.33 | PVC Cement | can | 150 | 25 | 0 | 30 | [7 empty] | 150
12.34 | Waste Vault | unit | 4620 | 25 | 0 | 30 | [7 empty] | 4620
13 | Painting Works |  | 0 | [10 empty] | 0
13.01 | Latex, Flat | gal | 506 | [9 empty] | 460 | 506
13.02 | Latex, Semi Gloss | gal | 551.1 | [9 empty] | 501 | 551.1
13.03 | Latex, Gloss | gal | 572 | [9 empty] | 520 | 572
13.04 | Enamel, Flatwall | gal | 540.1 | [9 empty] | 491 | 540.1
13.05 | Enamel, Semi Gloss | gal | 548.9 | [9 empty] | 499 | 548.9
13.06 | Enamel, Quick Dry | gal | 563.2 | [9 empty] | 512 | 563.2
13.07 | Enamel, Epoxy | gal | 877.8 | [9 empty] | 798 | 877.8
13.08 | Enamel, Traffic Paint | gal | 506 | [9 empty] | 460 | 506
13.09 | Primer, Red Lead | gal | 619.3 | [9 empty] | 563 | 619.3
13.1 | Primer, Red Oxide | gal | 535.7 | [9 empty] | 487 | 535.7
13.11 | Primer, Epoxy | gal | 688.6 | [9 empty] | 626 | 688.6
13.12 | Primer, Zinc Chromate | gal | 590.7 | [9 empty] | 537 | 590.7
13.13 | Gloss Acrylic Roof Paint | gal | 566.5 | [9 empty] | 515 | 566.5
13.14 | Masonry Putty | gal | 350.9 | [9 empty] | 319 | 350.9
13.15 | Glazing Putty | gal | 541.2 | [9 empty] | 492 | 541.2
13.16 | Paint Thinner | gal | 286 | [9 empty] | 260 | 286
13.17 | Lacquer Thinner | gal | 342.1 | [9 empty] | 311 | 342.1
13.18 | Neutralizer | gal | 145.2 | [9 empty] | 132 | 145.2
13.19 | Calsomine Powder | kg | 22 | [9 empty] | 20 | 22
13.2 | Acri Color | qrt | 181.5 | [9 empty] | 165 | 181.5
13.21 | Tinting Color | qrt | 198 | [9 empty] | 180 | 198
13.22 | Sanding Sealer | gal | 570.9 | [9 empty] | 519 | 570.9
13.23 | Lacquer, Automotive White | gal | 786.5 | [9 empty] | 715 | 786.5
13.24 | Lacquer, Gloss Enamel | gal | 731.5 | [9 empty] | 665 | 731.5
13.25 | Lacquer, Water White | gal | 534.6 | [9 empty] | 486 | 534.6
13.26 | Lacquer, Dead Flat | gal | 566.5 | [9 empty] | 515 | 566.5
13.27 | Lacquer, Primer Surfacer | gal | 591.8 | [9 empty] | 538 | 591.8
13.28 | Lacquer, Spot Putty | gal | 573.1 | [9 empty] | 521 | 573.1
13.29 | Textured Paint | gal | 695.2 | [9 empty] | 632 | 695.2
13.3 | Oil Wood Stain | gal | 264 | [9 empty] | 240 | 264
13.31 | Polyurethane Paint | gal | 2263.8 | [9 empty] | 2058 | 2263.8
13.32 | Wood Bleach #1 | L | 41.525 | [9 empty] | 37.75 | 41.525
13.33 | Wood Bleach #2 | L | 143.825 | [9 empty] | 130.75 | 143.825
13.34 | Paint Remover | gal | 465.85 | [9 empty] | 423.5 | 465.85
13.35 | Polytuff | qrt | 165 | [9 empty] | 150 | 165
13.36 | Paint Brush 2" | pc | 49.5 | [9 empty] | 45 | 49.5
13.37 | Paint Brush 3" | pc | 66 | [9 empty] | 60 | 66
13.38 | Paint Brush 4" | pc | 93.5 | [9 empty] | 85 | 93.5
13.39 | Roller Brush 7" | pc | 99 | [9 empty] | 90 | 99
13.4 | Baby Roller | pc | 77 | [9 empty] | 70 | 77
13.41 | Design Roller | pc | 330 | [9 empty] | 300 | 330
13.42 | Steel Brush | pc | 55 | [9 empty] | 50 | 55
13.43 | Sand Paper #100 | m | 82.5 | [9 empty] | 75 | 82.5
13.44 | Sand Paper #80 | m | 110 | [9 empty] | 100 | 110
14 | Tile Works |  | 0 | [10 empty] | 0
14.01 | Unglazed Floor Tiles 20cm x 20cm | pc | 12 | 1.4 | 0 | [8 empty] | 12
14.02 | Unglazed Floor Tiles 30cm x 30cm | pc | 30.4 | 1.4 | 0 | [8 empty] | 30.4
14.03 | Unglazed Floor Tiles 40cm x 40cm | pc | 51.5 | 1.4 | 0 | [8 empty] | 51.5
14.04 | Glazed Wall Tiles 20cm x 20cm | pc | 14 | 1.4 | 0 | [8 empty] | 14
14.05 | Glazed Wall Tiles 20cm x 30cm | pc | 20.5 | 1.4 | 0 | [8 empty] | 20.5
14.06 | Glazed Wall Tiles 30cm x 30cm | pc | 23.67 | 1.4 | 0 | [8 empty] | 23.67
14.07 | Glazed Wall Tiles 40cm x 40cm | pc | 41.75 | 1.4 | 0 | [8 empty] | 41.75
14.08 | Vinyl Tiles, 12" x 12" x 1.3mm | pc | 13.5 | [10 empty] | 13.5
14.09 | Vinyl Tiles, 18" x 18" x 2.0mm | pc | 115.75 | [10 empty] | 115.75
14.1 | Vinyl Tiles, 4" x 36" x 1.3mm | pc | 17.75 | [10 empty] | 17.75
14.11 | Vinyl Tiles, 4" x 36" x 1.7mm | pc | 21.25 | [10 empty] | 21.25
14.12 | Carpet Tiles 50cm x 50cm | pc | 200 | [10 empty] | 200
14.13 | Tile Trim 6mm | pc | 97.75 | [10 empty] | 97.75
14.14 | Tile Grout 2 kg/bag | bag | 49 | [10 empty] | 49
14.15 | Tile Grout 5 kg/bag | bag | 150 | [10 empty] | 150
14.16 | Tile Adhesive 25 kg/bag | bag | 224.1 | [10 empty] | 224.1
14.17 | Grout Sealer | L | 495 | [10 empty] | 495
14.18 | Tile Adhesive Modifier | L | 190 | [10 empty] | 190
14.19 | Contact Cement | gal | 561 | [10 empty] | 561
15 | Waterproofing |  | 0 | [10 empty] | 0
15.01 | Waterproofing, Cementitious | gal | 500 | 1.4 | 0 | [8 empty] | 500
15.02 | Waterproofing, Elastomeric | gal | 400 | 1.4 | 0 | [8 empty] | 400